## REQUIRED ENTRY
DEFINE GENERAL SIMULATION SETTINGS
SIMULATION START TIME (string) | 1/2/2013 12:00:00 AM
SIMULATION END TIME (string) | 10/23/2013 12:00:00 AM
SIMULATION TIME STEP (mins) | 10
N SIMULATION RUNS | 10
BUILDING TYPE (1=AC ;2=MM; 3=NV) | 1
NUMBER OF ZONES w/ BEHAVE SIM. | 1
INITIAL RUNNING MEAN TEMP. | 1.5
DEFINE ZONES & CONTROL OPTIONS
ZONE NAME | ZONE NUMBER | # SIMULATED OFFICES | [8 empty] | ZONE CONTROL OPTIONS (0 = N/A; 1 = Restricted by Mgmt; 2 = Full Available)
PERIMETER_ZN_3 | ConfRoom_Mid_2 | Perimeter Offices | [5 empty] | Core Offices |  |  | Clothing | Drinks | Walk | Pheat | Pfan | Therm. | Door | Window | Blinds
|  | Above Grade |  |  | Sub-Grade |  |  | -- |  |  | 2 | 2 | 0 | 2 | 2 | 1 | 0 | 0 | 0
|  | Private | Private Shared | Open/ Cubicle | Private | Private Shared | Open/ Cubicle | Private | Private Shared | Open/ Cubicle | [5 empty] | # Open Therm. | # Open Doors | # Open Winds
|  | 0 | 0 | 0 | 0 | 0 | 1 | 0 | 0 | 0 | [5 empty] | 1 | 0 | 0
PERIMETER_BOT_ZN_1 | EnclosedOffice_Mid_2 | Perimeter Offices | [5 empty] | Core Offices |  |  | Clothing | Drinks | Walk | Pheat | Pfan | Therm. | Door | Window | Blinds
|  | Above Grade |  |  | Sub-Grade |  |  | -- |  |  | 2 | 2 | 0 | 2 | 2 | 1 | 0 | 0 | 0
|  | Private | Private Shared | Open/ Cubicle | Private | Private Shared | Open/ Cubicle | Private | Private Shared | Open/ Cubicle | [5 empty] | # Open Therm. | # Open Doors | # Open Winds
|  | 0 | 1 | 0 | 0 | 0 | 0 | 0 | 0 | 0 | [5 empty] | 1 | 0 | 0
PERIMETER_BOT_ZN_2 | EnclosedOffice_Mid_5 | Perimeter Offices | [5 empty] | Core Offices |  |  | Clothing | Drinks | Walk | Pheat | Pfan | Therm. | Door | Window | Blinds
|  | Above Grade |  |  | Sub-Grade |  |  | -- |  |  | 2 | 0 | 0 | 2 | 2 | 1 | 0 | 0 | 0
|  | Private | Private Shared | Open/ Cubicle | Private | Private Shared | Open/ Cubicle | Private | Private Shared | Open/ Cubicle | [5 empty] | # Open Therm. | # Open Doors | # Open Winds
|  | 0 | 1 | 0 | 0 | 0 | 0 | 0 | 0 | 0 | [5 empty] | 1 | 0 | 0
PERIMETER_BOT_ZN_3 | OpenOffice_Mid_1 | Perimeter Offices | [5 empty] | Core Offices |  |  | Clothing | Drinks | Walk | Pheat | Pfan | Therm. | Door | Window | Blinds
|  | Above Grade |  |  | Sub-Grade |  |  | -- |  |  | 2 | 0 | 0 | 2 | 2 | 1 | 0 | 0 | 0
|  | Private | Private Shared | Open/ Cubicle | Private | Private Shared | Open/ Cubicle | Private | Private Shared | Open/ Cubicle | [5 empty] | # Open Therm. | # Open Doors | # Open Winds
|  | 0 | 0 | 0 | 0 | 0 | 1 | 0 | 0 | 0 | [5 empty] | 1 | 0 | 0
PERIMETER_BOT_ZN_4 | 5 | Perimeter Offices | [5 empty] | Core Offices |  |  | Clothing | Drinks | Walk | Pheat | Pfan | Therm. | Door | Window | Blinds
|  | Above Grade |  |  | Sub-Grade |  |  | -- |  |  | 2 | 0 | 0 | 1 | 1 | 1 | 0 | 1 | 0
|  | Private | Private Shared | Open/ Cubicle | Private | Private Shared | Open/ Cubicle | Private | Private Shared | Open/ Cubicle | [5 empty] | # Open Therm. | # Open Doors | # Open Winds
|  | 0 | 0 | 8 | 0 | 0 | 0 | 0 | 0 | 0 | [5 empty] | 1 | 0 | 8
CORE_MID | 6 | Perimeter Offices | [5 empty] | Core Offices |  |  | Clothing | Drinks | Walk | Pheat | Pfan | Therm. | Door | Window | Blinds
|  | Above Grade |  |  | Sub-Grade |  |  | -- |  |  | 2 | 0 | 0 | 1 | 1 | 1 | 0 | 0 | 0
|  | Private | Private Shared | Open/ Cubicle | Private | Private Shared | Open/ Cubicle | Private | Private Shared | Open/ Cubicle | [5 empty] | # Open Therm. | # Open Doors | # Open Winds
|  | 0 | 0 | 0 | 0 | 0 | 0 | 0 | 0 | 59 | [5 empty] | 1 | 0 | 0
PERIMETER_MID_ZN_1 | 7 | Perimeter Offices | [5 empty] | Core Offices |  |  | Clothing | Drinks | Walk | Pheat | Pfan | Therm. | Door | Window | Blinds
|  | Above Grade |  |  | Sub-Grade |  |  | -- |  |  | 2 | 0 | 0 | 1 | 1 | 1 | 0 | 1 | 0
|  | Private | Private Shared | Open/ Cubicle | Private | Private Shared | Open/ Cubicle | Private | Private Shared | Open/ Cubicle | [5 empty] | # Open Therm. | # Open Doors | # Open Winds
|  | 0 | 0 | 12 | 0 | 0 | 0 | 0 | 0 | 0 | [5 empty] | 1 | 0 | 12
PERIMETER_MID_ZN_2 | 8 | Perimeter Offices | [5 empty] | Core Offices |  |  | Clothing | Drinks | Walk | Pheat | Pfan | Therm. | Door | Window | Blinds
|  | Above Grade |  |  | Sub-Grade |  |  | -- |  |  | 2 | 0 | 0 | 1 | 1 | 1 | 0 | 1 | 0
|  | Private | Private Shared | Open/ Cubicle | Private | Private Shared | Open/ Cubicle | Private | Private Shared | Open/ Cubicle | [5 empty] | # Open Therm. | # Open Doors | # Open Winds
|  | 0 | 0 | 8 | 0 | 0 | 0 | 0 | 0 | 0 | [5 empty] | 1 | 0 | 8
PERIMETER_MID_ZN_3 | 9 | Perimeter Offices | [5 empty] | Core Offices |  |  | Clothing | Drinks | Walk | Pheat | Pfan | Therm. | Door | Window | Blinds
|  | Above Grade |  |  | Sub-Grade |  |  | -- |  |  | 2 | 0 | 0 | 1 | 1 | 1 | 0 | 1 | 0
|  | Private | Private Shared | Open/ Cubicle | Private | Private Shared | Open/ Cubicle | Private | Private Shared | Open/ Cubicle | [5 empty] | # Open Therm. | # Open Doors | # Open Winds
|  | 0 | 0 | 12 | 0 | 0 | 0 | 0 | 0 | 0 | [5 empty] | 1 | 0 | 12
PERIMETER_MID_ZN_4 | 10 | Perimeter Offices | [5 empty] | Core Offices |  |  | Clothing | Drinks | Walk | Pheat | Pfan | Therm. | Door | Window | Blinds
|  | Above Grade |  |  | Sub-Grade |  |  | -- |  |  | 2 | 0 | 0 | 1 | 1 | 1 | 0 | 1 | 0
|  | Private | Private Shared | Open/ Cubicle | Private | Private Shared | Open/ Cubicle | Private | Private Shared | Open/ Cubicle | [5 empty] | # Open Therm. | # Open Doors | # Open Winds
|  | 0 | 0 | 8 | 0 | 0 | 0 | 0 | 0 | 0 | [5 empty] | 1 | 0 | 8
CORE_TOP | 11 | Perimeter Offices | [5 empty] | Core Offices |  |  | Clothing | Drinks | Walk | Pheat | Pfan | Therm. | Door | Window | Blinds
|  | Above Grade |  |  | Sub-Grade |  |  | -- |  |  | 2 | 0 | 0 | 1 | 1 | 1 | 0 | 0 | 0
|  | Private | Private Shared | Open/ Cubicle | Private | Private Shared | Open/ Cubicle | Private | Private Shared | Open/ Cubicle | [5 empty] | # Open Therm. | # Open Doors | # Open Winds
|  | 0 | 0 | 0 | 0 | 0 | 0 | 0 | 0 | 59 | [5 empty] | 1 | 0 | 0
PERIMETER_TOP_ZN_1 | 12 | Perimeter Offices | [5 empty] | Core Offices |  |  | Clothing | Drinks | Walk | Pheat | Pfan | Therm. | Door | Window | Blinds
|  | Above Grade |  |  | Sub-Grade |  |  | -- |  |  | 2 | 0 | 0 | 1 | 1 | 1 | 0 | 1 | 0
|  | Private | Private Shared | Open/ Cubicle | Private | Private Shared | Open/ Cubicle | Private | Private Shared | Open/ Cubicle | [5 empty] | # Open Therm. | # Open Doors | # Open Winds
|  | 0 | 0 | 12 | 0 | 0 | 0 | 0 | 0 | 0 | [5 empty] | 1 | 0 | 12
PERIMETER_TOP_ZN_2 | 13 | Perimeter Offices | [5 empty] | Core Offices |  |  | Clothing | Drinks | Walk | Pheat | Pfan | Therm. | Door | Window | Blinds
|  | Above Grade |  |  | Sub-Grade |  |  | -- |  |  | 2 | 0 | 0 | 1 | 1 | 1 | 0 | 1 | 0
|  | Private | Private Shared | Open/ Cubicle | Private | Private Shared | Open/ Cubicle | Private | Private Shared | Open/ Cubicle | [5 empty] | # Open Therm. | # Open Doors | # Open Winds
|  | 0 | 0 | 8 | 0 | 0 | 0 | 0 | 0 | 0 | [5 empty] | 1 | 0 | 8
PERIMETER_TOP_ZN_3 | 14 | Perimeter Offices | [5 empty] | Core Offices |  |  | Clothing | Drinks | Walk | Pheat | Pfan | Therm. | Door | Window | Blinds
|  | Above Grade |  |  | Sub-Grade |  |  | -- |  |  | 2 | 0 | 0 | 1 | 1 | 1 | 0 | 1 | 0
|  | Private | Private Shared | Open/ Cubicle | Private | Private Shared | Open/ Cubicle | Private | Private Shared | Open/ Cubicle | [5 empty] | # Open Therm. | # Open Doors | # Open Winds
|  | 0 | 0 | 12 | 0 | 0 | 0 | 0 | 0 | 0 | [5 empty] | 1 | 0 | 12
PERIMETER_TOP_ZN_4 | 15 | Perimeter Offices | [5 empty] | Core Offices |  |  | Clothing | Drinks | Walk | Pheat | Pfan | Therm. | Door | Window | Blinds
|  | Above Grade |  |  | Sub-Grade |  |  | -- |  |  | 2 | 0 | 0 | 1 | 1 | 1 | 0 | 1 | 0
|  | Private | Private Shared | Open/ Cubicle | Private | Private Shared | Open/ Cubicle | Private | Private Shared | Open/ Cubicle | [5 empty] | # Open Therm. | # Open Doors | # Open Winds
|  | 0 | 0 | 8 | 0 | 0 | 0 | 0 | 0 | 0 | [5 empty] | 1 | 0 | 8

## OPTIONAL ENTRY
INDIVIDUAL OCCUPANT TRACKING (blank if none)
OCCUPANT TRACKING ('Zone # ; Occ #)
HOLIDAYS/SPECIAL DAYS (String: 'Yes or 'No)
NEW YEAR'S DAY | Yes
MARTIN LUTHER KING DAY | Yes
PRESIDENTS DAY | Yes
MEMORIAL DAY | Yes
INDEPENDENCE DAY | Yes
LABOR DAY | Yes
COLUMBUS DAY | Yes
VETERANS DAY | Yes
THANKSGIVING | Yes
CHRISTMAS | Yes
DAYLIGHT SAVINGS | Yes
GENERAL CONDITIONING WINDOW LIMITS
DAY OF WEEK | START OCC (Hour #) | END OCC (Hour #)
Sunday/Holiday | 5 | 18
Monday | 5 | 24
Tuesday | 5 | 24
Wednesday | 5 | 24
Thursday | 5 | 24
Friday | 5 | 24
Saturday | 5 | 19
INDIVIDUAL OCCUPANCY MODEL
OCCUPANCY MODEL (0 = Std. Eplus ; 1= Simple Dynamic; 2 = Advanced Dynamic; 3 = Using the counter from E+) | 3
Simple occupancy model settings
Gen. Prob (Hourly walkabout), if Simple Model | 0.2
Gen. Prob (Leaves Bldg. for Lunch), if Simple Model | 0.8
Gen. Prob (Works on Saturday), if Simple Model | 0.3
Gen. Prob (Works on Sunday/Holiday), if Simple Mod. | 0.05
| NORM | SAT | HOL/SUND
TYPICAL DAY START TIME (Hour #), if Simple Model | 8.25 | 8.25 | 8.25
TYPICAL LUNCH START TIME (Hour #), if Simple Model | 12.5
TYPICAL LUNCH LENGTH (mins), if Simple Model | 60
TYPICAL DAY END TIME (Hour #), if Simple Model | 17.75 | 12 | 12
GENDER DISTRIBUTION
% MALE | 50
% FEMALE | 50
CLOTHING CALCULATIONS (0=No;1=Yes)
ADD CLO INSUL OF CHAIR? | 1
CORRECT CLO ACTIVE STATE? | 1
METABOLIC RATE CALCULATIONS
MET LAG TIME (mins) | 8
% BIKE TO WORK | 2
% WALK TO WORK | 5
% DRIVE TO WORK | 82
% PUBLIC TRANSIT TO WORK | 11
BIKING TO WORK MET | 3.4
WALK TO WORK MET | 3
CAR DRIVE MET | 2.2
PUBLIC TRANSIT MET | 2.1
WALKING OUTSIDE LEISURE MET | 1.7
WALKING INSIDE LEISURE MET | 1.7
NORMAL OFFICE WORK MET | 1.1
CONTROLS INFORMATION
CONTROL | COOL (0 = No; 1 = Yes w/ State Constraint*; 2 = Yes) | WARM (0 = No; 1 = Yes w/ State Constraint; 2 = Yes) | INCREMENT | BEHAVE RULE** | ENERGY CONSTR | WORK DISRUPTION CONSTR | KNOWLEDGE CONSTR | ACTION HIERARCHY | REVERSAL HIERARCHY
Clothing (Minor, CLO) | 1 | 0 | 0.08 | 6 | 0 | 1 | 0 | 1 | 3
Clothing (Major, CLO) | 1 | 1 | 0.3 | 6 | 0 | 1 | 0 | 2 | 2
Drink (Met) | 1 | 1 | 0.12 | 6 | 0 | 1 | 0 | 5 | 99
Walk (Met) | 1 | 0 | 0.6 | 6 | 0 | 1 | 0 | 5 | 99
Heater (ºC) | 0 | 2 | 2 | 6 | 1 | 1 | 0 | 3 | 1
Fan (m/s) | 2 | 0 | 0.75 | 6 | 1 | 1 | 0 | 3 | 1
Thermostat (ºC) | 2 | 2 |  | 6 | 1 | 1 | 1 | 4 | 4
Door (m/s) | 0 | 0 | 0.25 | 6 | 0 | 1 | 0 | 99 | 99
Windows (m/s) | 1 | 0 | 0.25 | 6 | 1 | 1 | 0 | 99 | 4
Blinds (slat angle º) | 0 | 0 |  | 6 | 0 | 1 | 0 | 99 | 99
OFFICE TYPES, # OCCUPANTS IN EACH, AND TYPICAL CONTROL CONSTRAINTS
OFFICE TYPE NAME | OFFICE TYPE # | # OCCUPANTS IN OFFICE | OFFICE CONTROL OPTIONS (0=N/A; 1=Available but shared/affecting others; 2 = Available, no social restriction)
|  |  | Clothing | Drinks | Walk | Pheater | Pfan | Thermostat | Door | Window | Blinds
Above Grade, Perimeter, Private | 1 | 1 | 2 | 2 | 2 | 0 | 0 | 1 | 0 | 0 | 0
Above Grade, Perimeter, Private Shared | 2 | 2 | 2 | 2 | 0 | 2 | 2 | 1 | 0 | 0 | 0
Above Grade, Perimeter, Open | 3 | 7 | 2 | 2 | 0 | 2 | 2 | 1 | 0 | 0 | 0
Below Grade, Perimeter, Private | 4 | 1 | 2 | 2 | 2 | 2 | 2 | 2 | 2 | 0 | 0
Below Grade, Perimeter, Private Shared | 5 | 1 | 2 | 2 | 2 | 1 | 2 | 1 | 1 | 0 | 0
Below Grade, Perimeter, Open | 6 | 15 | 2 | 2 | 0 | 2 | 2 | 1 | 0 | 0 | 0
Core, Private | 7 | 1 | 2 | 2 | 2 | 2 | 2 | 2 | 2 | 0 | 0
Core, Private Shared | 8 | 2 | 2 | 2 | 2 | 1 | 2 | 1 | 1 | 0 | 0
Core, Open | 9 | 1 | 2 | 2 | 2 | 2 | 2 | 1 | 1 | 0 | 0
PERSONAL CONTROL CONSTRAINTS
CONSTRAINT | % OFFICE POP. W/ CONSTRAINT | % TIME ACTION PREVENTED
Cares Mgmt. | 50 | 100
Cares Others (Social) | 30 | 100
Cares Energy | 80 | 90
No Work Disrupt | 0 | 80
Doesn't Know Complex Controls | 0 | 100
INITIAL LOCATION OF HEAT/COOL DEVICES
% HEATERS OUT ON/UNDER DESK | 50
% FANS OUT ON/UNDER DESK | 100
BASELINE ENERGY PLUS SCHEDULE SETTINGS FOR ZONES USING BEHAVIOR MODEL
OCCUPANCY FRACTIONS (if using eplus occ model) | Hour 1 | 2 | 3 | 4 | 5 | 6 | 7 | 8 | 9 | 10 | 11 | 12 | 13 | 14 | 15 | 16 | 17 | 18 | 19 | 20 | 21 | 22 | 23 | 24
Weekdays | 0 | 0 | 0 | 0 | 0 | 0 | 0.11 | 0.21 | 1 | 1 | 1 | 1 | 0.53 | 1 | 1 | 1 | 1 | 0.32 | 0.11 | 0.11 | 0.11 | 0.11 | 0.05 | 0
Saturdays | 0 | 0 | 0 | 0 | 0 | 0 | 0.11 | 0.21 | 1 | 1 | 1 | 1 | 0.53 | 1 | 1 | 1 | 1 | 0.32 | 0.11 | 0.11 | 0.11 | 0.11 | 0.05 | 0
All Other Days | 0 | 0 | 0 | 0 | 0 | 0 | 0.11 | 0.21 | 1 | 1 | 1 | 1 | 0.53 | 1 | 1 | 1 | 1 | 0.32 | 0.11 | 0.11 | 0.11 | 0.11 | 0.05 | 0
HEATING SETPOINT SCHEDULE (ºC) | Hour 1 | 2 | 3 | 4 | 5 | 6 | 7 | 8 | 9 | 10 | 11 | 12 | 13 | 14 | 15 | 16 | 17 | 18 | 19 | 20 | 21 | 22 | 23 | 24
Weekdays | 0 | 0 | 0 | 0 | 0 | 0 | 0 | 0 | 0 | 0 | 0 | 0 | 0 | 0 | 0 | 0 | 0 | 0 | 0 | 0 | 0 | 0 | 0 | 0
Saturdays | 0 | 0 | 0 | 0 | 0 | 0 | 0 | 0 | 0 | 0 | 0 | 0 | 0 | 0 | 0 | 0 | 0 | 0 | 0 | 0 | 0 | 0 | 0 | 0
All Other Days | 0 | 0 | 0 | 0 | 0 | 0 | 0 | 0 | 0 | 0 | 0 | 0 | 0 | 0 | 0 | 0 | 0 | 0 | 0 | 0 | 0 | 0 | 0 | 0
COOLING SETPOINT SCHEDULE (ºC) | Hour 1 | 2 | 3 | 4 | 5 | 6 | 7 | 8 | 9 | 10 | 11 | 12 | 13 | 14 | 15 | 16 | 17 | 18 | 19 | 20 | 21 | 22 | 23 | 24
Weekdays | 0 | 0 | 0 | 0 | 0 | 0 | 0 | 0 | 0 | 0 | 0 | 0 | 0 | 0 | 0 | 0 | 0 | 0 | 0 | 0 | 0 | 0 | 0 | 0
Saturdays | 0 | 0 | 0 | 0 | 0 | 0 | 0 | 0 | 0 | 0 | 0 | 0 | 0 | 0 | 0 | 0 | 0 | 0 | 0 | 0 | 0 | 0 | 0 | 0
All Other Days | 0 | 0 | 0 | 0 | 0 | 0 | 0 | 0 | 0 | 0 | 0 | 0 | 0 | 0 | 0 | 0 | 0 | 0 | 0 | 0 | 0 | 0 | 0 | 0
SEASONAL TEMP SETPOINT OFFSETS (ºC) | Hour 1: HEAT SP; 2: COOL SP
Summer | Hour 1: 0; 2: 0
Fall | Hour 1: 0; 2: 0
Winter | Hour 1: 0; 2: 0
Spring | Hour 1: 0; 2: 0
BASELINE INFILTRATION FRACTION | Hour 1 | 2 | 3 | 4 | 5 | 6 | 7 | 8 | 9 | 10 | 11 | 12 | 13 | 14 | 15 | 16 | 17 | 18 | 19 | 20 | 21 | 22 | 23 | 24
Weekdays | 0 | 0 | 0 | 0 | 0 | 0 | 0 | 0 | 0 | 0 | 0 | 0 | 0 | 0 | 0 | 0 | 0 | 0 | 0 | 0 | 0 | 0 | 0 | 0
Saturdays | 0 | 0 | 0 | 0 | 0 | 0 | 0 | 0 | 0 | 0 | 0 | 0 | 0 | 0 | 0 | 0 | 0 | 0 | 0 | 0 | 0 | 0 | 0 | 0
All Other Days | 0 | 0 | 0 | 0 | 0 | 0 | 0 | 0 | 0 | 0 | 0 | 0 | 0 | 0 | 0 | 0 | 0 | 0 | 0 | 0 | 0 | 0 | 0 | 0
Occupants' behavior interval (min) | 0 Hour 1: 10
* State constraint for clothing when outside the typical office attire range; state constraint for windows when running mean outdoor temperature is greater than indoor operative temperature (no perceived effect)
** Behavior Rule Options
1 = Random Guess Behavior (p = 0.5)
2 = Group Logistic Regression (user defines parameters; separate curves possible for arrival and intermediate times )
3 = #2 integrated into Humphrey's algorithm
4 = Agent-Based (standard -1 to +1 accept range)
5 = Agent-Based (standard Clo/Met assumptions)
6 = Agent-Based (full; Clo/Met adjust, real acceptability range)